## Sheet1
Purchase Request BOM
Name: | Riley Nemetz
Subteam: | Battery management Big rover |  | No extra components
Date of request:
Total cost: | 99.12
Needed by:
Description | Part Number | Supplier | Quanity | Unit Cost | Total Cost | Notes | Link
DIODE ZENER 24V 3W DO214AA | 3SMBJ5934B-TP | Digi key | 5 | 0.65 | 3.25 | Power | https://www.digikey.ca/product-detail/en/micro-commercial-co/3SMBJ5934B-TP/3SMBJ5934BTPMSCT-ND/1114320
DC DC CONVERTER 5V 20W | R-745.0P | Digi key | 1 | 35.48 | 35.48 |  | https://www.digikey.ca/products/en?keywords=R-745.0P
DC DC CONVERTER 12V 60W | RPA60-2412SFW/P |  | 1 |  | 0 | Have already | https://www.digikey.ca/product-detail/en/recom-power/RPA60-2412SFW-P/945-2958-ND/6206465
0
FUSE BOARD MOUNT 80A 75VDC | 0881080.UR |  | 1 | 19.77 | 19.77 | fuse | https://www.digikey.ca/product-detail/en/littelfuse-inc/0881080.UR/F9971CT-ND/6817777
0
CAP ALUM 100UF 20% 50V SMD | UWT1H101MNL1GS | Digikey | 2 | 0.74 | 1.48 | Electrolytic | https://www.digikey.ca/product-detail/en/nichicon/UWT1H101MNL1GS/493-2226-1-ND/590201
CAP CER 6.8UF 50V X5R 1206 | C3216X5R1H685K160AB | Digikey | 1 | 1.74 | 1.74 | MLCC | https://www.digikey.ca/product-detail/en/tdk-corporation/C3216X5R1H685K160AB/445-5996-1-ND/2444037
CAP CER 6800PF 2KV X7R 1210 | C1210C682KGRAC7800 | DigiKey | 1 | 1.01 | 1.01 | MLCC | https://www.digikey.ca/product-detail/en/kemet/C1210C682KGRAC7800/399-13497-1-ND/6126233
CAP CER 1UF 25V X7R 0805 | C0805C105K3RACTU |  | 1 | 0.24 | 0.24 |  | https://www.digikey.ca/product-detail/en/kemet/C0805C105K3RACTU/399-8004-6-ND/3472535
0
FIXED IND 4.7UH 5A 41 MOHM SMD | MPLC0730L4R7 |  | 1 | 1.4 | 1.4 |  | https://www.digikey.ca/product-detail/en/kemet/MPLC0730L4R7/399-10992-1-ND/4506444
0
CONN USB A STACKED PCB R/A | 33UBAR-TSN1R |  | 2 | 6.15 | 12.3 |  | https://www.digikey.ca/product-detail/en/conec/33UBAR-TSN1R/626-1610-ND/3534026
0
TERM BLOCK 2POS 45DEG 3.5MM PCB | 1988956 |  | 10 | 0.65 | 6.5 | Else | https://www.digikey.ca/product-detail/en/phoenix-contact/1984617/277-1721-ND/950849
TERM BLOCK 6POS 45DEG 3.5MM PCB | 1988998 |  | 2 | 1.9 | 3.8 | MCU LR | https://www.digikey.ca/product-detail/en/phoenix-contact/1988998/277-1783-ND/950911
TERM BLK 2P SIDE ENTRY 15MM PCB | 399200502 |  | 1 | 12.15 | 12.15 | Battery 85 A | https://www.digikey.ca/product-detail/en/molex-llc/0399200502/39920-0502-ND/1097766
0
[5 empty] | 0 | Communications
SYNERGY MCU PLATFORM S128 256K 3 | R7FS128783A01CFJ#AA1 |  |  |  | 0 | MC | https://www.digikey.ca/product-detail/en/renesas-electronics-america/R7FS128783A01CFJ-AA1/R7FS128783A01CFJ-AA1-ND/7670041
0
0
0
0
0
0
0
0