## Sheet1
Total Cost | 109.0764
Manufacturer Number | Manufacturer | Supplier | Description | Quantity | Price | Total per Part
HMK325 C7475[]N-TE | TAIYO YUDEN | Digikey | 100V 4.7uF Capacitor | 2 | 0.002 | 0.004
HMK432 B7105[]M-T | TAIYO YUDEN | Digikey | 100V 1uF Capacitor | 13 | 0.002 | 0.026
HMK107 B7104[]A-T | TAIYO YUDEN | Digikey | 100V 0.1uF Capacitor | 3 | 0.002 | 0.006
UMK105 BJ103[]V-F | TAIYO YUDEN | Digikey | 100V 10nF Capacitor | 2 | 0.002 | 0.004
EEUFS1H681( ) | Panasonic | Mouser | 50V 680uF Capacitor | 18 | 1.6 | 28.8
EEE-FK1E101SP | Panasonic | Mouser | 25V 100uF Capacitor | 2 | 0.5 | 1
EEE-FK1H100SR | Panasonic | Mouser | 50V 10uF Capacitor | 3 | 0.5 | 1.5
EEE-FK1V680SP | Panasonic | Mouser | 35V 68uF Capacitor | 1 | 0.5 | 0.5
TSZU52C9V1 RG | Taiwan Semiconductor | Mouser | 9.1V 150mW Zener Diode | 1 | 0.044 | 0.044
RB751V-40WS RRG | Taiwan Semiconductor | digikey | 40V 30mA Diode | 3 | 0.3 | 0.9
1770539 | Phoenix Contact | Digikey | 600V 66A 2-position Terminal Block | 3 | 8.68 | 26.04
1715721 | Phoenix Contact | Digikey | 300V 15A 2-position Terminal Block | 3 | 1.27 | 3.81
1988846 | Phoenix Contact | digikey | 300V 15A 6-Position Terminal Block | 2 | 1.16 | 2.32
1988998 | Phoenix Contact | digikey | 300V 10A 6-Position Terminal Block | 2 | 1.28 | 2.56
1770979 | Phoenix Contact | Digikey | 150V 5A 4-Position | 1 | 0.86 | 0.86
10118194-0001LF | Amphenol FCI | Digikey | 100VAC 1.8A USB 2.0 Micro | 1 | 0.42 | 0.42
BQ76930 | Texas Instruments | digikey | 5-10 Cell Battery Monitor | 1 | 7.02 | 7.02
MP2492DQ-LF-P | Monolithic Power Systems Inc | Mouser | Switching Voltage Regulator | 1 | 5 | 5
ATSAMD21G18A-AUT | Microchip Technology | Digikey | 48-pin Atmel IC SAMD21 TQFP Package | 1 | 5 | 5
ERJ-1GEF1004C | Panasonic | Digikey | 1M ohm 0.02W resistor | 2 | 0.01 | 0.02
ERJ-1GEF1002C | Panasonic | Digikey | 10k ohm 0.05Wresistor | 1 | 0.00982 | 0.00982
ERJ-1GEF2002C | Panasonic | Digikey | 20k Ohm 0.05W Resistor | 1 | 0.01 | 0.01
ERJ-1GEJ303C | Panasonic | Digikey | 30k Ohm 0.05W Resistor | 1 | 0.00736 | 0.00736
ERJ-1GEF3003C | Panasonic | digikey | 300k Ohm 0.05W Resistor | 1 | 0.00982 | 0.00982
ERJ-PB3B1001V | Panasonic | Digikey | 1k Ohm 0.2W Resistor | 10 | 0.037 | 0.37
ERA-3AEB101V | Panasonic | Digikey | 100 Ohm 0.1W Resistor | 4 | 0.05436 | 0.21744
MP2060-0.005J-ND | Caddock Electronics Inc. | Digikey | 5 mOhm 18W Resistor | 1 | 16.92 | 16.92
ERJ-MP3KF5M0U | Panasonic | Digikey | 10k Ohm Thermistor | 2 | 0.05397 | 0.10794
744772390 | Wurth Electronics | Digikey | 39uH 2.5A Inductor | 1 | 1.37 | 1.37
IRF3205PBF | Infineon Technologies | Digikey | IRF3205PBF 110A TO-220AB Package | 2 | 2.11 | 4.22