## Total Cost
| Option 1 | Option 2 | Option 3
# of Attachments | 2 | 3 | 4
# of Drive Motors | 6 | 6 | 6
Length of cable rqd (ft) | 4 | 5 | 6
Type of Communication | I2C | I2C | I2C
# Comm Cables | 2 | 4 | 4
Connectors for motors: | 242.934 | 250.734 | 258.534
Connectors for battery: | 87.33 | 87.33 | 87.33
Connectors for Communication | 48.66 | 97.32 | 97.32
Tools: | 26.75 | 26.75 | 54.28
Attachment box w/ connectors: | 570.504 | 855.756 | 1141.008
Comms Accessories: | 16.28 | 16.28 | 16.28
Master Elec box w/ receptacles | 505.51 | 505.51 | 505.51
Total: | 1497.968 | 1839.68 | 2160.262

## Master Elec Box
Manufacturer No. | Manufacturer | Supplier | Description | Quantity | Price | Total | note | Total 01 | 505.51
HD10-6-12P | TE Connectivity | Mouser | Automotive Connectors SZ 12 GREY RECEPT SQUARE FLANGE | 1 | 13.9 | 13.9
1060-12-0166 | TE Connectivity | Mouser | CONTACT PIN 12-14AWG CRIMP TIN | 10 | 0.48 | 4.8 | for 12AWG receptacles
HDP24-18-6PN | TE Connectivity | Mouser | Standard receptacle 2 4awg, 4 16 awg | 1 | 17.31 | 17.31
0462-203-04141 | TE Connectivity | Mouser | CONTACT SKT 6AWG CRIMP NICKEL
0462-203-08141 | TE Connectivity | Mouser | CONTACT SKT 8-10AWG CRIMP NICKEL | 4 | 5.78 | 23.12 | check cable size before ordering
16-04978 | TE Connectivity | Mouser | Gasket | 2 | 2.04 | 4.08 | for 4 awg receptacles
2414-002-1886 | TE Connectivity | Mouser | lock nut | 2 | 1.88 | 3.76 | for 4 awg receptacles
2411-002-1805 | TE Connectivity | Mouser | panel nut | 2 | 2.08 | 4.16 | for 4 awg receptacles
HD10-9-1939P | TE Connectivity | Mouser | 9 position 14AWG-20AWG square flange receptacle | 6 | 18.51 | 111.06
1060-16-0622 | TE Connectivity | Mouser | gold stamped and formed pins for connector | 54 | 0.4 | 21.6 | for 18 AWG receptacles
HD10-9-GKT | TE Connectivity | Mouser | 9 cavity gasket | 6 | 1.89 | 11.34
HDC16-9 | TE Connectivity | Mouser | Dust Cap | 1 | 3.84 | 3.84
4946 | Keystone | Mouser | Standoffs & Spacers M/F NYLON STANDOFF 4-40 1.00 L | 50 | 0.663 | 33.15
3299 | adafruit | Mouser | Adafruit Accessories Black Nylon Screw + Stand-off Set | 1 | 23.39 | 23.39 | Nice to have
|  |  | Back Plate estimate | 2 | 15 | 30
|  |  | Junction Box Estimate | 1 | 200 | 200
GIL-2000-2024 | CW industries | MOUSER | Industrial Panel Mount Indicators / Switch Indicators 28V Green Indicator Incandescent Bulb | 1 | 3.39 | 3.39

## Arm Box BOM
Manufacturer No. | Manufacturer | Supplier | Description | Quantity | Price | Total | note | Total 1 | 285.252
19000005182 | Harting | Mouser | Heavy Duty Power Connectors Cable Gland 6-12mm M20 IP68 Plastic | 6 | 6.54 | 39.24
HD16-6-12S-B010 | TE Connectivity | Mouser | Automotive Connectors SZ 12 GREY PLUG CONN | 1 | 11.59 | 11.59
1062-12-0166 | TE Connectivity | Mouser | CONTACT SKT 12-14AWG CRIMP TIN | 6 | 0.77 | 4.62 | for 12 AWG plug
M902-2164 | TE Connectivity | Mouser | for 4 cond 12 awg backshell | 1 | 6.89 | 6.89
M902-2054 | TE Connectivity | Mouser | for 4 cond 12 awg compression lug | 1 | 2.75 | 2.75
114017 | TE Connectivity | Mouser | sealing plug | 6 | 0.345 | 2.07 | for 12 AWG plug
1062-12-0144 | TE Connectivity | Mouser | 12 awg Stamped and formed contact | 6 | 0.662 | 3.972
P14C-22GBK | MRO |  | 14 Cond 22 AWG | 30 | 1.61 | 48.3 | for Arm motors
9123-150M | MRO |  | 3 conductor 12 AWG | 3 | 1.94 | 5.82 | For power
|  |  | Back Plate estimate | 2 | 10 | 20
|  |  | Junction Box Estimate | 1 | 140 | 140
655-1204-103F |  |  | LED Panel Mount Indicators 0.5in SnapIn PCB FLAT GREEN | 1 | 5.81 | 5.81
|  |  | #4 screws for outside connections | 40

## Drive Motor Cables
Manufacturer No. | Manufacturer | Supplier | Description | Quantity | Price | Total | note | Total 1 | 40.489
1062-20-0122 | te Connectivity | mouser | Automotive Connectors SZ 20 STAMP CONT SKT Loose Piece | 9 | 0.59 | 5.31 |  | Total 2 | 41.789
HD16-9-1939S | TE Connectivity | Mouser | 9 position 14AWG-20AWG plug | 1 | 17.61 | 17.61 |  | Total 3 | 43.089
M902-2191 | TE Connectivity | Mouser | backshell for 9 position plug | 1 | 6.89 | 6.89
M902-2041 | TE Connectivity | Mouser | Compression Nut | 1 | 2.75 | 2.75
114017 | TE Connectivity | Mouser | sealing plug | 3 | 0.345 | 1.035
P9C-18GBK | MRO |  | 9 conductor 18AWG | 4 | 1.3 | 5.2 | Option 1
P9C-18GBK | MRO |  | 9 conductor 18AWG | 5 | 1.3 | 6.5 | Option 2
P9C-18GBK | MRO |  | 9 conductor 18AWG | 6 | 1.3 | 7.8 | Option 3
For signals
03-06-1062 | MOLEX |  | 1.57mm Diameter Standard .062" Pin and Socket Receptacle Housing, 6 Circuits, without Mounting Ears, Natural | 1 | 0.48 | 0.48
2061131 | MOLEX |  | 1.57mm Diameter, Standard .062" Pin and Socket Crimp Terminal, Female 24-30 awg | 6 | 0.057 | 0.342 | GO INTO ABOVE RECEPTACLE
03-06-2061 | MOLEX |  | 1.57mm Diameter Standard .062" Pin and Socket Plug Housing, 6 Circuits, without Mounting Ears, Natural | 1 | 0.5 | 0.5
2062101 | MOLEX |  | 1.57mm Diameter, Standard .062" Pin and Socket Crimp Terminal, Male 18-24 awg | 6 | 0.062 | 0.372 | GO INTO ABOVE PLUG
****IMPORTANT****: THIS PAGE ONLY COUNTS FOR ONE DRIVE MOTOR CABLE

## Battery Power Cable
Manufacturer No. | Manufacturer | Supplier | Description | Quantity | Price | Total | note | Total | 87.33
0421-203-04141 | TE Connectivity | Mouser | crimp sleeve for 4 awg connector to become 10 awg | 2 | 2.59 | 5.18
0410-241-0406 | TE Connectivity | Mouser | insert seal | 2 | 2.3 | 4.6
HDP26-18-6SN | TE Connectivity | Mouser | Standard Plug 2 4awg, 4 16 awg | 1 | 26.85 | 26.85
Suffix: -L017 | TE Connectivity | Mouser | Adapter and cable clamp assembly without drain holes | 1 | 23.64 | 23.64
0460-204-08141 | TE Connectivity | Mouser | gold plated 8 awg pin | 2 | 5.06 | 10.12
0460-204-0490 | TE Connectivity | Mouser | gold plated 6 awg pin | 2 | 8.47 | 16.94

## Tools
Manufacturer No. | Manufacturer | Supplier | Description | Quantity | Price | Total | note | Total 1 | 26.75
0411-310-1605 | TE Connectivity | Mouser | Removal tool | 1 | 2.19 | 2.19 |  | Total 3 | 54.28
114008 | TE Connectivity | Mouser | Removal tool | 1 | 3.02 | 3.02
0411-353-0805 | TE Connectivity | Mouser | Removal tool | 1 | 10.64 | 10.64
422 | adafruit | mouser | Adafruit Accessories Fine Tip Curved Tweezers - ESD Safe | 2 | 5.45 | 10.9
3445 | adafruit | mouser | Adafruit Accessories iFixit Essential Electronics Toolkit | 1 | 27.53 | 27.53 | Nice to have
354940-1 | TE Connectivity | digikey | TOOL HAND CRIMPER SIDE ENTRY | 1 | 122.2 | 122.2 | Nice to have
PA2097 | Greenlee | digikey | DIE SET CONTACT D-SUB 28-20AWG | 1 | 51.51 | 51.51 | Goes with crimper

## I2C Cable
For I2C communication | [6 empty] | note | Total 01 | 24.33
Manufacturer No. | Manufacturer | Supplier | Description | Quantity | Price | Total
DEV-14459 | Sparkfun | Mouser | SparkFun Qwiic HAT for Raspberry Pi | 2 | 6.83 | 13.66 | One time buy
PRT-14426 | Sparkfun | Mouser | Qwiic Cable - 50mm | 2 | 1.31 | 2.62
NE8FAV-C5 | neutrik | Mouser | Modular Connectors / Ethernet Connectors RECP CAT5e A series PCBV, 24mm FP to PCB | 1 | 10.6 | 10.6
BOB-14589 | Sparkfun | Mouser | SparkFun Differential I2C Breakout | 1 | 13.73 | 13.73

## CAN BUS Cable
For CAN BUS communication
Manufacturer No. | Manufacturer | Supplier | Description | Quantity | Price | Total | note
DT06-3S-P006 | TE Connectivity | Mouser | Plug, gray, 120Ω resistor | 1 | 12.31 | 12.31
1060-16-0144 | TE Connectivity | Mouser | Pin, stamped & formed, size 16, gold | 3 | 0.649 | 1.947
DT06-3S-E008 | TE Connectivity | Mouser | Plug, gray, shrink boot adapter | 1 | 4.62 | 4.62
DT04-3P-E008 | TE Connectivity | Mouser | Receptacle, gray, shrink boot adapter | 1 | 3.49 | 3.49
W3S | TE Connectivity | Mouser | Wedgelock, orange | 1 | 0.248 | 0.248
DT04-3P-P006 | TE Connectivity |  | Receptacle, gray, 120Ω resistor | 1 | 8.49 | 8.49 | To be installed on master elec box

## Potential Arm Stuff
Manufacturer No. | Manufacturer | supplier number | Supplier | Description | Quantity | Price | Total
1386 | adafruit |  | mouser | Video Modules Mini TTL Serial JPEG Camera w/NTSC Video | 1 | 49.61 | 49.61 | Nice to have
ASD2302-R-C | tiny circuits |  | mouser | Power Management IC Development Tools Dual motor TinyShield | 3 | 15.48 | 46.44 | requires a tinyduino
ASM2001-R-L | tiny circuits |  | mouser | Development Boards & Kits - AVR TinyDuino Processor Board | 1 | 20.66 | 20.66 | requires a usb tinyshield to be programmed
ASD2101-R-T | tiny circuits |  | mouser | Daughter Cards & OEM Boards USB TinyShield Top Mount | 1 | 15.48 | 15.48
3317 | adafruit |  | mouser | Optical Sensor Development Tools Time of Flight Distance SNSR | 1 | 21.93 | 21.93
1500 | adafruit | 1528-1020-ND | digikey | TRINKET MINI MCU BOARD 3.3V | 1 | 9.76 | 9.76

## Power Board BOM
Manufacturer No. | Manufacturer | Supplier | Description | Quantity | Price | Total
897-1AH-D1-001-24VDC | SONG CHUAN | MOUSER | Automotive Relays SPST 70A 24VDC QC Mini-ISO | 2 | 7.7 | 15.4
CIRCUIT BREAKER WITH SAME RATING AS FUSE

## Antenna
Manufacturer No. | Manufacturer | Supplier | Description | Quantity | Price | Total
AM-9M13-120 | senetic |  | 120 degree 900 MHz MIMO 13dBi w/cables | 1 | 357.77
AM-5G17-90 | senetic |  | 90 degree 5GHz MIMO 17dBi w/cables | 1 | 105.07
NE8FAV-YK | neutrik |  | Modular Connectors / Ethernet Connectors ANEL MT RECEPT IDC KRONE TERMINALS | 6 | 13.01 | 78.06
19000005187 | Harting |  | Cable Mounting & Accessories Han CGM-P M32x1,5 D.18-25mm black | 2 | 19.95 | 39.9
|  |  | junction box made from kevlar | 2 | 50 | 100

## Misc
Manufacturer No. | Manufacturer | Supplier | Description | Quantity | Price | Total
BOB-13884 | sparkfun | digikey | LED DRIVER BREAKOUT - LP55231 | 2 | 11.17 | 22.34