## Sheet1
Purchase Request BOM
Name: | Riley Nemetz
Subteam: | electrical
Date of request: | 2019-01-26 |  | Arm PowerBoard
Total cost: | 198.32
Needed by:
Description | Part Number | Supplier | Quanity | Unit Cost | Total Cost | Notes | Review | Link
Connectors
TERM BLK 2P SIDE ENT 5.08MM PCB | 1330710000 |  | 1 | 2.21 | 2.21 | 20A Terminals pwr in |  | https://www.digikey.ca/product-detail/en/weidm-ller/1330710000/281-4008-ND/5997481
TERM BLK 4P SIDE ENT 5.08MM PCB | 1330730000 |  | 1 | 3.78 | 3.78 | 12v 20A |  | https://www.digikey.ca/product-detail/en/weidm-ller/1330730000/281-4010-ND/5997483
CONN PWR JACK 1.35X3.5MM SOLDER | PJ-007 |  | 3 | 1.03 | 3.09 | 5v Barrel 3.5mm |  | https://www.digikey.ca/products/en?keywords=PJ-007
CONN PWR JACK 2.5X5.5MM SOLDER | PJ-002BH |  | 2 | 1.09 | 2.18 | 12vBarrel 5.5mm |  | https://www.digikey.ca/product-detail/en/cui-inc/PJ-002BH/CP-002BH-ND/408447
TERM BLK 2P SIDE ENT 5.08MM PCB | OSTTC022162 |  | 1 | 1.18 | 1.18 | 24v terminal block |  | https://www.digikey.ca/product-detail/en/on-shore-technology-inc/OSTTC022162/ED2609-ND/614558
0
0
0
0
Power
DC DC CONVERTER 12V 200W | VHB200W-Q24-S12 |  | 1 | 173.57 | 173.57 |  |  | https://www.digikey.com/products/en?keywords=VHB200W-Q24-S12
zener Diode |  |  |  |  | 0
Voltage regulating Capacitor |  |  |  |  | 0
0
25W Step Down Adjustable Switching Regulator | 50222 | solarbotics |  | 32.5 | 0 |  | use this for 5v power? | https://solarbotics.com/product/50222/
[5 empty] | 0 |  | We have 2 good ones
0
0
Sensing
SENSOR CURRENT HALL 100A AC/DC | ACS758LCB-100B-PFF-T |  |  | 11.81 | 0 | Current sense | we have 5 | https://www.digikey.ca/product-detail/en/allegro-microsystems-llc/ACS758LCB-100B-PFF-T/620-1321-ND/2042746
CAP CER 1UF 25V X7R 0805 | C0805C105K3RACTU |  | 1 | 0.25 | 0.25 |  |  | https://www.digikey.ca/product-detail/en/kemet/C0805C105K3RACTU/399-8004-6-ND/3472535
SENSOR ANALOG -40C-125C SOT23-3 | MCP9700T-E/TT |  | 1 | 0.41 | 0.41 | Temp Sense |  | https://www.digikey.ca/product-detail/en/microchip-technology/MCP9700T-E-TT/MCP9700T-E-TTCT-ND/1212545
IC MCU 8BIT 32KB FLASH 28DIP | ATMEGA328-PU |  | 1 | 3.07 | 3.07 | Total of three |  | https://www.digikey.ca/product-detail/en/microchip-technology/ATMEGA328-PU/ATMEGA328-PU-ND/2271026
CRYSTAL 16.0000MHZ 20PF T/H | 9B-16.000MBBK-B |  | 1 | 0.47 | 0.47 | externla clock |  | https://www.digikey.com/products/en?keywords=9B-16.000MBBK-B
CAP CER 22PF 200V C0G/NP0 RADIAL | C315C220K2G5TA7301 |  | 10 | 0.205 | 2.05 |  |  | https://www.digikey.com/product-detail/en/kemet/C315C220K2G5TA7301/399-13930-1-ND/6562528
CONN HDR 11POS 0.1 TIN PCB | PPTC111LFBN-RC |  | 2 | 1.06 | 2.12 | arduino GPIO |  | https://www.digikey.ca/product-detail/en/sullins-connector-solutions/PPTC111LFBN-RC/S7009-ND/810150
CONN HEADER SMD 7POS 2MM (JST) | B7B-PH-SM4-TB(LF)(SN) |  | 1 | 1.38 | 1.38 | serial port |  | https://www.digikey.ca/product-detail/en/jst-sales-america-inc/B7B-PH-SM4-TB-LF-SN/455-1739-1-ND/926836
CONN RCPT USB3.0 TYPEA 9POS R/A | 483930003 |  | 1 | 2.56 | 2.56 | usb port |  | https://www.digikey.ca/product-detail/en/molex-llc/0483930003/WM10413CT-ND/4701505