## Sheet1
Purchase Request BOM
Name: | Riley Nemetz | [6 empty] | Newly added
Subteam: | Battery management Big rover |  | No extra components |  |  |  |  | Already have
Date of request:
[7 empty] | To Be Done | Mosfets
Total cost: | 105.39 | [6 empty] | GPIO | depends on what are left for AtMega pins
Needed by: | [7 empty] | Zener Diode calculation
Arduino to usb chip
Description | Part Number | Supplier | Quanity | Unit Cost | Total Cost | Notes | Review | Link
DIODE ZENER 24V 3W DO214AA | 3SMBJ5934B-TP | Digi key | 5 | 0.65 | 3.25 | Power | I would advise a 28V zener. You don't want to lose all your power, just the dangerous values | https://www.digikey.ca/product-detail/en/micro-commercial-co/3SMBJ5934B-TP/3SMBJ5934BTPMSCT-ND/1114320
DC DC CONVERTER 5V 20W | R-745.0P | Digi key | 1 | 35.48 | 35.48 |  |  | https://www.digikey.ca/products/en?keywords=R-745.0P
DC DC CONVERTER 12V 60W | RPA60-2412SFW/P |  | 1 |  | 0 | Have already |  | https://www.digikey.ca/product-detail/en/recom-power/RPA60-2412SFW-P/945-2958-ND/6206465
0
0
CAP ALUM 100UF 20% 50V SMD | UWT1H101MNL1GS | Digikey | 2 | 0.74 | 1.48 | Electrolytic |  | https://www.digikey.ca/product-detail/en/nichicon/UWT1H101MNL1GS/493-2226-1-ND/590201
CAP CER 6.8UF 50V X5R 1206 | C3216X5R1H685K160AB | Digikey | 1 | 1.74 | 1.74 | MLCC |  | https://www.digikey.ca/product-detail/en/tdk-corporation/C3216X5R1H685K160AB/445-5996-1-ND/2444037
CAP CER 6800PF 2KV X7R 1210 | C1210C682KGRAC7800 | DigiKey | 1 | 1.01 | 1.01 | MLCC |  | https://www.digikey.ca/product-detail/en/kemet/C1210C682KGRAC7800/399-13497-1-ND/6126233
CAP CER 1UF 25V X7R 0805 | C0805C105K3RACTU |  | 2 | 0.24 | 0.48 |  |  | https://www.digikey.ca/product-detail/en/kemet/C0805C105K3RACTU/399-8004-6-ND/3472535
FIXED IND 4.7UH 5A 41 MOHM SMD | MPLC0730L4R7 |  | 1 | 1.4 | 1.4 |  |  | https://www.digikey.ca/product-detail/en/kemet/MPLC0730L4R7/399-10992-1-ND/4506444
0
0
CONN HEADER SMD 7POS 2MM (JST) | B7B-PH-SM4-TB(LF)(SN) |  |  | 1.38 | 0 | Serial port |  | https://www.digikey.ca/product-detail/en/jst-sales-america-inc/B7B-PH-SM4-TB-LF-SN/455-1739-1-ND/926836
CONN RCPT USB3.0 TYPEA 9POS R/A | 483930003 |  |  | 2.46 |  | Usb port |  | https://www.digikey.ca/product-detail/en/molex-llc/0483930003/WM10413CT-ND/4701505
TERM BLK 4P SIDE ENT 5.08MM PCB | 1730418 |  | 5 | 4.24 | 21.2 | Else |  | https://www.digikey.ca/product-detail/en/phoenix-contact/1730418/277-6574-ND/770182
TERM BLK 6P SIDE ENT 5.08MM PCB | 1730434 |  | 2 | 6.09 | 12.18 | MCU LR |  | https://www.digikey.ca/product-detail/en/phoenix-contact/1730434/277-6363-ND/2511048
TERM BLK 2P SIDE ENTRY 15MM PCB | 399200502 |  | 1 | 12.15 | 12.15 | Battery 85 A |  | https://www.digikey.ca/product-detail/en/molex-llc/0399200502/39920-0502-ND/1097766
CONN PWR JACK 1.35X3.5MM SOLDER | PJ-007 |  |  | 1.03 | 0 | 12v Barrels |  | https://www.digikey.ca/product-detail/en/cui-inc/PJ-007/CP-2519-ND/263523
CONN PWR JACK 0.7X2.35MM SOLDER | 694101308002 |  |  |  | 0 | 5v Barrels |  | https://www.digikey.ca/product-detail/en/wurth-electronics-inc/694101308002/732-5920-ND/5047519
TERM BLK 2P TOP ENTRY 2.5MM PCB | 1770953 |  |  | 0.88 | 0 | 12v Vertical |  | https://www.digikey.ca/product-detail/en/phoenix-contact/1770953/277-2086-1-ND/2192496
TERM BLK 2P SIDE ENT 5.08MM PCB | 1330710000 |  | 1 | 2.21 | 2.21 | 20A Arm |  | https://www.digikey.ca/product-detail/en/weidm-ller/1330710000/281-4008-ND/5997481
[5 empty] | 0 | Communications
IC MCU 8BIT 32KB FLASH 28DIP | ATMEGA328-PU |  | 1 | 3.07 | 3.07 | Total of three |  | https://www.digikey.ca/product-detail/en/microchip-technology/ATMEGA328-PU/ATMEGA328-PU-ND/2271026
CRYSTAL 16.0000MHZ 20PF T/H | 9B-16.000MBBK-B |  | 1 | 0.47 | 0.47 | we have 2 in a kit |  | don't need an external clock
22pf capacitor |  |  | 2 |  | 0 | Need some
CONN HDR 11POS 0.1 TIN PCB | PPTC111LFBN-RC |  |  | 1.06 | 0 | arduino GPIO |  | https://www.digikey.ca/product-detail/en/sullins-connector-solutions/PPTC111LFBN-RC/S7009-ND/810150
[5 empty] | 0 | Sensing
IC OPAMP CUR SENS 110KHZ SOT23-5 | MAX4372HEUK+T |  | 1 | 4.34 | 4.34 |  | Use this with the arduino MCU to measure current | https://www.digikey.ca/product-detail/en/maxim-integrated/MAX4372HEUK-T/MAX4372HEUK-TCT-ND/2234345
RES 0.001 OHM 1% 10W 5931 | WSLP59311L000FEB |  | 1 | 4.93 | 4.93 |  | Use this with the above current sense IC to measure up to 100A
0
SENSOR ANALOG -40C-125C SOT23-3 | MCP9700T-E/TT |  |  | 0.41 | 0 |  | temperature | https://www.digikey.ca/product-detail/en/microchip-technology/MCP9700T-E-TT/MCP9700T-E-TTCT-ND/1212545
0
0
0
0
0
0