## Sheet1
Total Cost | 115.8894
Manufacturer Number | Manufacturer | Supplier | Description | Quantity | Price | Total per Part
HMK325 C7475KN-TE | TAIYO YUDEN | Digikey | 100V 4.7uF Capacitor | 2 | 0.3 | 0.6
HMK432 B7105KM-T | TAIYO YUDEN | Digikey | 100V 1uF Capacitor | 13 | 0.3 | 3.9
CC0603KRX7R0BB104 | Yageo | Digikey | 100V 0.1uF Capacitor 0603 | 3 | 0.3 | 0.9
GCM188R72A103KA37D | Murata Electronics | Digikey | 100V 10nF Capacitor | 2 | 0.3 | 0.6
EEUFS1H681( ) | Panasonic | Mouser | 50V 680uF Capacitor | 18 | 1.6 | 28.8
EEE-FK1E101SP | Panasonic | Mouser | 25V 100uF Capacitor | 2 | 0.5 | 1
EEE-FK1H100SR | Panasonic | Mouser | 50V 10uF Capacitor | 3 | 0.5 | 1.5
EEE-FK1V680SP | Panasonic | Mouser | 35V 68uF Capacitor | 1 | 0.5 | 0.5
TSZU52C9V1 RG | Taiwan Semiconductor | Mouser | 9.1V 150mW Zener Diode | 1 | 0.044 | 0.044
RB751V-40WS RRG | Taiwan Semiconductor | digikey | 40V 30mA Diode | 3 | 0.3 | 0.9
1770539 | Phoenix Contact | Digikey | 600V 66A 2-position Terminal Block | 1 | 8.68 | 8.68
1845344 | Phoenix Contact | Digikey | 600V 101A 2-position Vertical Terminal Block | 1 | 15.5 | 15.5
1715721 | Phoenix Contact | Digikey | 300V 15A 2-position Terminal Block | 3 | 1.27 | 3.81
1988846 | Phoenix Contact | digikey | 300V 15A 6-Position Terminal Block | 2 | 1.16 | 2.32
1988998 | Phoenix Contact | digikey | 300V 10A 6-Position Terminal Block | 2 | 1.28 | 2.56
1984785 | Phoenix Contact | Digikey | 150V 17.5A 4-Position Vertical Terminal Block | 1 | 1.33 | 1.33
10118194-0001LF | Amphenol FCI | Digikey | 100VAC 1.8A USB 2.0 Micro | 1 | 0.42 | 0.42
BQ76930 | Texas Instruments | digikey | 5-10 Cell Battery Monitor | 1 | 7.02 | 7.02
MP2492DQ-LF-P | Monolithic Power Systems Inc | Mouser | Switching Voltage Regulator | 1 | 5 | 5
ATSAMD21G18A-AUT | Microchip Technology | Digikey | 48-pin Atmel IC SAMD21 TQFP Package | 1 | 5 | 5
CPF0603B1M0E1 | TE Connectivity | Digikey | 1M ohm 0.02W resistor 0603 | 2 | 0.44 | 0.88
ERA-3AEB103V | Panasonic | Digikey | 10k ohm 0.05Wresistor 0603 | 1 | 0.37 | 0.37
ERA-3AEB203V | Panasonic | Digikey | 20k Ohm 0.1W Resistor 0603 | 1 | 0.35 | 0.35
ERA-3AEB303V | Panasonic | Digikey | 30k Ohm 0.1W Resistor 0603 | 1 | 0.35 | 0.35
ERA-3AEB304V | Panasonic | digikey | 300k Ohm 0.1W Resistor 0603 | 1 | 0.35 | 0.35
ERJ-PB3B1001V | Panasonic | Digikey | 1k Ohm 0.2W Resistor | 10 | 0.037 | 0.37
ERA-3AEB101V | Panasonic | Digikey | 100 Ohm 0.1W Resistor | 4 | 0.05436 | 0.21744
MP2060-0.005J-ND | Caddock Electronics Inc. | Digikey | 5 mOhm 18W Resistor | 1 | 16.92 | 16.92
ERT-J1VR103J | Panasonic | Digikey | 10k Ohm Thermistor 0603 | 2 | 0.05397 | 0.10794
744772390 | Wurth Electronics | Digikey | 39uH 2.5A Inductor | 1 | 1.37 | 1.37
IRF3205PBF | Infineon Technologies | Digikey | IRF3205PBF 110A TO-220AB Package | 2 | 2.11 | 4.22