## Sheet1
Total Cost | 156.487 |  | Legend to the Right
Manufacturer Number | Manufacturer | Supplier | Description | Quantity | Price | Total per Part | Status
HMK325C7475KN-TE | TAIYO YUDEN | Digikey | 100V 4.7uF Capacitor 1210 | 2 | 1.99 | 3.98
HMK432 B7105KM-T | TAIYO YUDEN | Digikey | 100V 1uF Capacitor 1812 | 13 | 1.082 | 14.066
C0603C104K5RECAUTO | KEMET | Digikey | 50V 0.1uF Capacitor 0603 | 3 | 0.33 | 0.99
| Murata Electronics | Digikey | 100V 10nF Capacitor 0603 | 2 | 0.14 | 0.28
EEU-FS1H681B | Panasonic | Digikey | 50V 680uF Capacitor | 18 | 1.505 | 27.09
EEE-FK1E101SP | Panasonic | Digikey | 25V 100uF Capacitor | 2 | 0.5 | 1 |  | Legend:
EEE-FK1H100SR | Panasonic | Digikey | 50V 10uF Capacitor | 3 | 0.46 | 1.38 |  |  | Ready to Order
EEE-FK1V680SP | Panasonic | Digikey | 35V 68uF Capacitor | 1 | 0.75 | 0.75 |  |  | Ordered
DZ2S091M0L | Panasonic | Mouser | 9.1V 150mW Zener Diode 0603 | 1 | 0.307 | 0.307 |  |  | Received
SD0603S040S0R2 | AVX Corporation | Digikey | 40V 200mA Diode 0603 | 3 | 0.64 | 1.92 |  |  | Sorta works..
| Phoenix Contact | Digikey | 600V 66A 2-Pos Terminal Block | 1 | 8.68 | 8.68
1845344 | Phoenix Contact | Digikey | 600V 101A 2-Pos Vertical Terminal Block | 1 | 20.1 | 20.1
1715721 | Phoenix Contact | Digikey | 300V 15A 2-Pos Terminal Block | 1 | 1.77 | 1.77
1715190 | Phoenix Contact | Digikey | 300V 15A 5mm 6-Pos Vertical Terminal Block | 4 | 4.81 | 19.24
1988998 | Phoenix Contact | Digikey | 300V 10A 3.5mm 45deg 6-Pos Terminal Block | 2 | 1.78 | 3.56
284414-4 | Phoenix Contact | Digikey | 150V 17.5A 4-Pos Vertical Terminal Block | 1 | 2.27 | 2.27
10118194-0001LF | Amphenol FCI | Digikey | 100VAC 1.8A USB 2.0 Micro | 1 | 0.58 | 0.58
BQ76930 | Texas Instruments | Digikey | 5-10 Cell Battery Monitor | 1 | 7.02 | 7.02
MP2492DQ-LF-P | Monolithic Power Systems Inc | Mouser | Switching Voltage Regulator | 1 | 5.22 | 5.22
ATSAMD21G18A-AUT | Microchip Technology | Digikey | 48-pin Atmel IC SAMD21 TQFP Package | 1 | 4.77 | 4.77
CPF0603B1M0E1 | TE Connectivity | Digikey | 1M ohm 0.02W resistor 0603 | 2 | 0.65 | 1.3
ERA-3AEB103V | Panasonic | Digikey | 10k ohm 0.1Wresistor 0603 | 1 | 0.52 | 0.52
ERA-3AEB203V | Panasonic | Digikey | 20k Ohm 0.1W Resistor 0603 | 1 | 0.52 | 0.52
ERA-3AEB303V | Panasonic | Digikey | 30k Ohm 0.1W Resistor 0603 | 1 | 0.52 | 0.52
ERA-3AEB304V | Panasonic | Digikey | 300k Ohm 0.1W Resistor 0603 | 1 | 0.52 | 0.52
ERJ-PB3B1001V | Panasonic | Digikey | 1k Ohm 0.2W Resistor 0603 | 10 | 0.22 | 2.2
ERA-3AEB101V | Panasonic | Digikey | 100 Ohm 0.1W Resistor | 4 | 0.44 | 1.76
MP2060-0.005J-ND | Caddock Electronics Inc. | Digikey | 5 mOhm 18W Resistor | 1 | 17.15 | 17.15
ERT-J1VR103J | Panasonic | Digikey | 10k Ohm Thermistor 0603 | 2 | 0.322 | 0.644
744772390 | Wurth Electronics | Digikey | 39uH 2.5A Inductor | 1 | 1.34 | 1.34
IRF3205PBF | Infineon Technologies | Digikey | IRF3205PBF 110A TO-220AB Package | 2 | 1.86 | 3.72
BSS138 | ON Semiconductor | Digikey | Mosfet N-Channel 50V 220MA SOT-23-3 | 1 | 0.44 | 0.44
DMP3099L-7 | Diodes Incorporated | Digikey | Mosfet P-Channel 30V 3.8A SOT-23-3 | 2 | 0.44 | 0.88