## Sheet1
Purchase Request BOM
Name: | Riley Nemetz
Subteam: | ArmPowerBoard
Date of request: | 2019-02-02
Total cost: | 307.92
Needed by:
Description | Part Number | Supplier | Quanity | Unit Cost | Total Cost | Notes | Review | Link
Connectors
TERM BLK 2P SIDE ENT 5.08MM PCB | 1330710000 |  | 1 | 2.13 | 2.13 | 20A Terminals pwr in |  | https://www.digikey.ca/product-detail/en/weidm-ller/1330710000/281-4008-ND/5997481
TERM BLK 4P SIDE ENT 5.08MM PCB | 1330730000 |  | 1 | 3.63 | 3.63 | 12v 20A |  | https://www.digikey.ca/product-detail/en/weidm-ller/1330730000/281-4010-ND/5997483
CONN PWR JACK 1.35X3.5MM SOLDER | PJ-007 |  | 3 | 0.99 | 2.97 | 5v Barrel 3.5mm |  | https://www.digikey.ca/products/en?keywords=PJ-007
CONN PWR JACK 2.5X5.5MM SOLDER | PJ-002BH |  | 2 | 1.05 | 2.1 | 12vBarrel 5.5mm |  | https://www.digikey.ca/product-detail/en/cui-inc/PJ-002BH/CP-002BH-ND/408447
TERM BLK 2P SIDE ENT 5.08MM PCB | OSTTC022162 |  | 1 | 1.13 | 1.13 | 24v terminal block |  | https://www.digikey.ca/product-detail/en/on-shore-technology-inc/OSTTC022162/ED2609-ND/614558
0
0
0
0
Power
DC DC CONVERTER 12V 200W | VHB200W-Q24-S12 |  | 1 | 246.07 | 246.07 |  |  | https://www.digikey.com/products/en?keywords=VHB200W-Q24-S12
DIODE ZENER 28V 5W DO214AA | SMBJ5362B-TP |  | 1 | 0.96 | 0.96 | min 12 Ohm current limiting |  | https://www.digikey.ca/product-detail/en/micro-commercial-co/SMBJ5362B-TP/SMBJ5362B-TPMSCT-ND/1636228
CAP ALUM 220UF 20% 25V SMD | AFK227M25F24T-F |  | 1 | 1.72 | 1.72 |  |  | https://www.digikey.ca/product-detail/en/cornell-dubilier-electronics-cde/AFK227M25F24T-F/338-2171-1-ND/2404234
0
DC DC CONVERTER 5V 5W | V7805-1000 |  | 1 | 9.97 | 9.97 |  |  | https://www.digikey.ca/product-detail/en/cui-inc/V7805-1000/102-1715-ND/1828608
CAP CER 10UF 16V X5R 0805 | CL21A106KOQNNNG |  | 10 | 0.174 | 1.74 |  |  | https://www.digikey.ca/product-detail/en/samsung-electro-mechanics/CL21A106KOQNNNG/1276-6455-1-ND/5958083
0
Sensing
SENSOR CURRENT HALL 100A AC/DC | ACS758LCB-100B-PFF-T |  |  | 11.38 | 0 | Current sense | we have 5 | https://www.digikey.ca/product-detail/en/allegro-microsystems-llc/ACS758LCB-100B-PFF-T/620-1321-ND/2042746
CAP CER 1UF 25V X7R 0805 | C0805C105K3RACTU |  | 10 | 0.17 | 1.7 |  |  | https://www.digikey.ca/product-detail/en/kemet/C0805C105K3RACTU/399-8004-6-ND/3472535
SENSOR ANALOG -40C-125C SOT23-3 | MCP9700T-E/TT |  | 3 | 0.39 | 1.17 | Temp Sense |  | https://www.digikey.ca/product-detail/en/microchip-technology/MCP9700T-E-TT/MCP9700T-E-TTCT-ND/1212545
IC MCU 8BIT 32KB FLASH 28DIP | ATMEGA328-PU |  |  | 2.96 | 0 | Total of three |  | https://www.digikey.ca/product-detail/en/microchip-technology/ATMEGA328-PU/ATMEGA328-PU-ND/2271026
CRYSTAL 16.0000MHZ 20PF T/H | 9B-16.000MBBK-B |  | 10 | 0.377 | 3.77 | externla clock |  | https://www.digikey.com/products/en?keywords=9B-16.000MBBK-B
CAP CER 22PF 200V C0G/NP0 RADIAL | C315C220K2G5TA7301 |  | 10 | 0.291 | 2.91 |  |  | https://www.digikey.com/product-detail/en/kemet/C315C220K2G5TA7301/399-13930-1-ND/6562528
CONN HDR 14POS 0.1 TIN PCB | PPTC141LFBN-RC |  | 2 | 1.29 | 2.58 | arduino GPIO |  | https://www.digikey.ca/product-detail/en/sullins-connector-solutions/PPTC141LFBN-RC/S7012-ND/810152
CONN HEADER SMD 7POS 2MM (JST) | B7B-PH-SM4-TB(LF)(SN) |  | 1 | 1.33 | 1.33 | serial port 7 pin |  | https://www.digikey.ca/product-detail/en/jst-sales-america-inc/B7B-PH-SM4-TB-LF-SN/455-1739-1-ND/926836
red Led |  |  |  |  | 0 |  | tons
SparkFun USB to Serial Breakout | FT232RL | sparkfun | 1 | 20.88 | 20.88 | usb to serial |  | https://www.sparkfun.com/products/12731
CONN HEADER VERT 9POS 2.54MM | 61300911121 |  | 2 | 0.58 | 1.16 | male |  | https://www.digikey.ca/product-detail/en/wurth-electronics-inc/61300911121/732-5322-ND/4846843
CONN HDR 9POS 0.1 TIN PCB | PPTC091LFBN-RC |  | 2 | 1.01 | 2.02 | female |  | https://www.digikey.ca/product-detail/en/sullins-connector-solutions/PPTC091LFBN-RC/S7007-ND/810148
CONN IC DIP SOCKET 28POS TIN | ED281DT |  | 3 | 0.47 | 1.41 | atmega holder |  | https://www.digikey.ca/product-detail/en/on-shore-technology-inc/ED281DT/ED3050-5-ND/4147600